## VCU
VCU	Name	Spec. function	Connected To	Signal
1	3.3V	DC Power
2	5V	DC Power	LED	LED Anode
3	GPIO 2	SDA,I2C
4	5V	DC Power	Speed sensor	Front +
5	GPIO 3	SCL1,I2C
6	GND		Speed sensor	Front -
7	GPIO 4	GPIO_GCLK	LED	Center (red)
8	GPIO 14	TXD0
9	GND
10	GPIO 15	RXD0
11	GPIO 17	GPIO_GEN0	Servo	Steering
12	GPIO 18	GPIO_GEN1	ESC	Engine
13	GPIO 27	GPIO_GEN2	LED	Left (yellow)
14	GND
15	GPIO 22	GPIO_GEN3	LED	Right (yellow)
16	GPIO 23	GPIO_GEN4	Speed sensor	Front Sensor
17	3.3V	DC Power	ADC	15 (+)
18	GPIO 24	GPIO_GEN5	Speed sensor	Back Sensor
19	GPIO 10	GSPI_MOSI	ADC	11
20	GND		ADC	16 (-)
21	GPIO 9	SPI_MISO	ADC	12
22	GPIO 25	GPIO_GEN6	ADC	10
23	GPIO 11	SPI_CLK	ADC	13
24	GPIO 8	SPI_CE0_N
25	GND
26	GPIO 7	SPI_CE1_N
27	ID_SD	I2C ID EEPROM
28	ID_SC	I2C ID EEPROM
29	GPIO 05
30	GND
31	GPIO 06
32	GPIO 12
33	GPIO 13
34	GND
35	GPIO 19
36	GPIO 16
37	GPIO 26
38	GPIO 20
39	GND
40	GPIO 21

## SCU
SCU	Name	Spec. function	Connected To	Signal
1	3.3V	DC Power
2	5V	DC Power	Ultrasonic	Vcc
3	GPIO 2	SDA,I2C
4	5V	DC Power	Speed sensor	Rear +
5	GPIO 3	SCL1,I2C
6	GND		Speed sensor	Rear -
7	GPIO 4	GPIO_GCLK
8	GPIO 14	TXD0
9	GND		Ultrasonic	GND
10	GPIO 15	RXD0
11	GPIO 17	GPIO_GEN0
12	GPIO 18	GPIO_GEN1
13	GPIO 27	GPIO_GEN2	Ultrasonic	Echo
14	GND
15	GPIO 22	GPIO_GEN3	Ultrasonic	Trig
16	GPIO 23	GPIO_GEN4
17	3.3V	DC Power
18	GPIO 24	GPIO_GEN5
19	GPIO 10	GSPI_MOSI
20	GND
21	GPIO 9	SPI_MISO
22	GPIO 25	GPIO_GEN6
23	GPIO 11	SPI_CLK
24	GPIO 8	SPI_CE0_N
25	GND
26	GPIO 7	SPI_CE1_N
27	ID_SD	I2C ID EEPROM
28	ID_SC	I2C ID EEPROM
29	GPIO 05
30	GND
31	GPIO 06
32	GPIO 12
33	GPIO 13
34	GND
35	GPIO 19
36	GPIO 16
37	GPIO 26
38	GPIO 20
39	GND
40	GPIO 21

## TCU
TCU	Name	Spec. function	Connected To	Signal
1	3.3V	DC Power	IMU	Vcc
2	5V	DC Power
3	GPIO 2	SDA,I2C	IMU	SDA
4	5V	DC Power
5	GPIO 3	SCL1,I2C	IMU	SCL
6	GND
7	GPIO 4	GPIO_GCLK
8	GPIO 14	TXD0
9	GND		IMU	GND
10	GPIO 15	RXD0
11	GPIO 17	GPIO_GEN0
12	GPIO 18	GPIO_GEN1
13	GPIO 27	GPIO_GEN2
14	GND
15	GPIO 22	GPIO_GEN3
16	GPIO 23	GPIO_GEN4
17	3.3V	DC Power
18	GPIO 24	GPIO_GEN5
19	GPIO 10	GSPI_MOSI
20	GND
21	GPIO 9	SPI_MISO
22	GPIO 25	GPIO_GEN6
23	GPIO 11	SPI_CLK
24	GPIO 8	SPI_CE0_N
25	GND
26	GPIO 7	SPI_CE1_N
27	ID_SD	I2C ID EEPROM
28	ID_SC	I2C ID EEPROM
29	GPIO 05
30	GND
31	GPIO 06
32	GPIO 12
33	GPIO 13
34	GND
35	GPIO 19
36	GPIO 16
37	GPIO 26
38	GPIO 20
39	GND
40	GPIO 21